## Sheet1
1 | Stove System Efficiency & Fuel Consumption
2 | Calculation Spreadsheet
3
4 | by: atraildreamer
5 | Referenced from:
6 | http://zenstoves.net/
7 | http://www.freewebs.com/jasonklass/altitudeandboiltimes.htm
8 | Wikipedia, the free encyclopedia
9 | (Jason's homemade stove collection) ----------->
10
11 | Initial test burn: | Degrees: |  |  | Degrees:
12 | Theoretical temperature rise (100% efficiency):
13 | Enter starting Temperature of water:>>>>> | 0 | Fahrenheit |  | 0 | Centigrade
14 | Enter expected final temperature of water: | 0 | Fahrenheit |  | 0 | Centigrade
15 | Expected temperature rise: | 0 | Fahrenheit |  | 0 | Centigrade
16
17 | Enter amount of water to heat:>>>>> | 0 | Fluid ounces |  | 0 | Milliliters/CC
18 | BTUs required: | 0 | BTU |  | 0 | BTU
19 | Enter actual final water temperature:>>>>> | 0 | Fahrenheit |  | 0 | Centigrade
20
21 | Actual % efficiency of the stove system: | #DIV/0! |  |  | #DIV/0!
22
23 | Quantity of alcohol fuel needed for test burn:
24
25 | Methanol (Heet Yellow), (10,200 BTU/LB):
26 | Assuming 100% efficiency: | 0 | Fluid Ounces |  | 0 | Fluid Ounces
27 | Assuming 100% efficiency: | 0 | ML/CC |  | 0 | ML/CC
28
29 | Iso-propanol (Heet Red), (12,960 BTU/LB) :
30 | Assuming 100% efficiency: | 0 | Fluid Ounces |  | 0 | Fluid Ounces
31 | Assuming 100% efficiency: | 0 | ML/CC |  | 0 | ML/CC
32
33 | Denatured alcohol, (12,500 BTU/LB):
34 | Assuming 100% efficiency: | 0 | Fluid Ounces |  | 0 | Fluid Ounces
35 | Assuming 100% efficiency: | 0 | ML/CC |  | 0 | ML/CC
36
37 | Ethanol, (11,570 BTU/LB):
38 | Assuming 100% efficiency: | 0 | Fluid Ounces |  | 0 | Fluid Ounces
39 | Assuming 100% efficiency: | 0 | ML/CC |  | 0 | ML/CC
40
41
42
43
44
45 | Second test burn:
46 | Theoretical adjusted quantity of
47 | alcohol fuel needed to heat water
48 | to altitude-adjusted boiling point:
49
50 | Methanol (Heet Yellow), (10,200 BTU/LB):
51 |  | #DIV/0! | Fluid ounces |  | #DIV/0! | Fluid ounces
52 | Using initial calculated stove system efficiency: | #DIV/0! | ML/CC |  | #DIV/0! | ML/CC
53
54 | Iso-propanol (Heet Red), (12,960 BTU/LB) :
55 | Using initial calculated stove system efficiency: | #DIV/0! | Fluid ounces |  | #DIV/0! | Fluid ounces
56 | Using initial calculated stove system efficiency: | #DIV/0! | ML/CC |  | #DIV/0! | ML/CC
57
58 | Denatured alcohol, (12,500 BTU/LB):
59 | Using initial calculated stove system efficiency: | #DIV/0! | Fluid ounces |  | #DIV/0! | Fluid ounces
60 | Using initial calculated stove system efficiency: | #DIV/0! | ML/CC |  | #DIV/0! | ML/CC
61
62 | Ethanol, (11,570 BTU/LB):
63 | Using initial calculated stove system efficiency: | #DIV/0! | Fluid ounces |  | #DIV/0! | Fluid ounces
64 | Using initial calculated stove system efficiency: | #DIV/0! | ML/CC |  | #DIV/0! | ML/CC
65
66 | Second test burn: | Degrees: |  |  | Degrees:
67 | Recalculated efficiency of stove system:
68 | Enter starting Temperature of water:>>>>> | 0 | Fahrenheit |  | 0 | Centigrade
69 | Enter expected final temperature of water: | 0 | Fahrenheit |  | 0 | Centigrade
70 | Expected temperature rise: | 0 | Fahrenheit |  | 0 | Centigrade
71 | Actual final temperature of water: | 0 | Fahrenheit |  | 0 | Centigrade
72 | Recalculated efficiency of stove system: | #DIV/0! |  |  | #DIV/0!
73
74
75 | Second test burn:
76 | Theoretical recalculated quantity
77 | of alcohol fuel needed to heat water
78 | to altitude-adjusted boiling point:
79
80 | Methanol (Heet Yellow), (10,200 BTU/LB):
81 | Using recalculated stove system efficiency: | #DIV/0! | Fluid ounces |  | #DIV/0! | Fluid ounces
82 | Using recalculated stove system efficiency: | #DIV/0! | ML/CC |  | #DIV/0! | ML/CC
83
84 | Iso-propanol (Heet Red), (12,960 BTU/LB) :
85 | Using recalculated stove system efficiency: | #DIV/0! | Fluid ounces |  | #DIV/0! | Fluid ounces
86 | Using recalculated stove system efficiency: | #DIV/0! | ML/CC |  | #DIV/0! | ML/CC
87
88 | Denatured alcohol, (12,500 BTU/LB):
89 | Using recalculated stove system efficiency: | #DIV/0! | Fluid ounces |  | #DIV/0! | Fluid ounces
90 | Using recalculated stove system efficiency: | #DIV/0! | ML/CC |  | #DIV/0! | ML/CC
91
92 | Ethanol, (11,570 BTU/LB):
93 | Using recalculated stove system efficiency: | #DIV/0! | Fluid ounces |  | #DIV/0! | Fluid ounces
94 | Using recalculated stove system efficiency: | #DIV/0! | ML/CC |  | #DIV/0! | ML/CC
95
96 | Third test burn: | Degrees: |  |  | Degrees:
97 | Recalculated efficiency of stove system:
98 | Enter starting Temperature of water:>>>>> | 0 | Fahrenheit |  | 0 | Centigrade
99 | Enter expected final temperature of water: | 0 | Fahrenheit |  | 0 | Centigrade
100 | Expected temperature rise: | 0 | Fahrenheit |  | 0 | Centigrade
101 | Actual final temperature of water: | 0 | Fahrenheit |  | 0 | Centigrade
102 | Recalculated efficiency of stove system: | #DIV/0! |  |  | #DIV/0!
103
104
105
106 | Adjusted Quantity of alcohol fuel
107 | needed for change of state to
108 | boiling water (steam):
109
110 | Methanol (Heet Yellow), (10,200 BTU/LB):
111 | Using recalculated stove system efficiency: | #DIV/0! | Fluid ounces |  | #DIV/0! | Fluid ounces
112 | Using recalculated stove system efficiency: | #DIV/0! | ML/CC |  | #DIV/0! | ML/CC
113
114 | Iso-propanol (Heet Red), (12,960 BTU/LB) :
115 | Using recalculated stove system efficiency: | #DIV/0! | Fluid ounces |  | #DIV/0! | Fluid ounces
116 | Using recalculated stove system efficiency: | #DIV/0! | ML/CC |  | #DIV/0! | ML/CC
117
118 | Denatured alcohol, (12,500 BTU/LB):
119 | Using recalculated stove system efficiency: | #DIV/0! | Fluid ounces |  | #DIV/0! | Fluid ounces
120 | Using recalculated stove system efficiency: | #DIV/0! | ML/CC |  | #DIV/0! | ML/CC
121
122 | Ethanol, (11,570 BTU/LB):
123 | Using recalculated stove system efficiency: | #DIV/0! | Fluid ounces |  | #DIV/0! | Fluid ounces
124 | Using recalculated stove system efficiency: | #DIV/0! | ML/CC |  | #DIV/0! | ML/CC
125
126 | Altitude and Boiling Point Chart:
127
128 | Adapted from:
129 | http://www.freewebs.com/jasonklass/altitudeandboiltimes.htm
130 |  | Altitude | Altitude | Degrees: | Degrees:
131 |  | in Feet : | in Meters: | (Fahrenheit) | ( Celsius)
132 | Dead Sea>>> | -1295 | -394.716 | 216.131 | 102.278
133 |  | -1000 | -304.8 | 213.8 | 101
134 | Sea Level>>> | 0 | 0 | 212 | 100
135 |  | 1000 | 304.8 | 210 | 98.8889
136 |  | 2000 | 609.6 | 208.2 | 97.8889
137 |  | 3000 | 914.4 | 206.2 | 96.7778
138 | Springer Mountain>>> | 3782 | 1152.7536 | 204.7924 | 95.9958
139 |  | 4000 | 1219.2 | 204.4 | 95.7778
140 |  | 5000 | 1524 | 202.6 | 94.7778
141 | Jason's home in Denver, CO>>> | 5185 | 1580.388 | 201.5 | 94.1667
142 | Mt. Katahdin>>> | 5200 | 1584.96 | 199.06 | 92.8111
143 |  | 6000 | 1828.8 | 200.7 | 93.7222
144 | Clingman's Dome>>> | 6643 | 2024.7864 | 199.343 | 92.9683
145 |  | 7000 | 2133.6 | 198.7 | 92.6111
146 | Kosciusko(Austrailia)>>> | 7310 | 2228.088 | 197.15 | 91.75
147 |  | 8000 | 2438.4 | 196.9 | 91.6111
148 |  | 9000 | 2743.2 | 195 | 90.5556
149 |  | 10000 | 3048 | 194 | 90
150 |  | 11000 | 3352.8 | 192.1 | 88.9444
151 |  | 12000 | 3657.6 | 190.2 | 87.8889
152 |  | 13000 | 3962.4 | 188.1 | 86.7222
153 |  | 14000 | 4267.2 | 187.3 | 86.2778
154 |  | 15000 | 4572 | 184.8495 | 84.9164
155 |  | 16000 | 4876.8 | 183.0732 | 83.9295
156 | Vinson Massiff(Antartica)>>> | 16066 | 4896.9168 | 183.1 | 83.9444
157 |  | 17000 | 5181.6 | 181.2969 | 82.9427
158 |  | 18000 | 5486.4 | 179.5207 | 81.9559
159 |  | 19000 | 5791.2 | 177.7444 | 80.9691
160 | Mt. Kilimanjaro>>> | 19340 | 5894.832 | 177.0681 | 80.5934
161 |  | 20000 | 6096 | 175.9681 | 79.9823
162 | McKinley(Denali)>>> | 20320 | 6193.536 | 175.5 | 79.7222
163 | Chimborazo>>> | 20577 | 6271.8696 | 175 | 79.4444
164 |  | 21000 | 6400.8 | 174.1919 | 78.9955
165 |  | 22000 | 6705.6 | 172.4156 | 78.0087
166 |  | 23000 | 7010.4 | 170.6393 | 77.0219
167 |  | 24000 | 7315.2 | 168.8631 | 76.035
168 |  | 25000 | 7620 | 167.0868 | 75.0482
169 |  | 26000 | 7924.8 | 165.3105 | 74.0614
170 | Annapura>>> | 26504 | 8078.4192 | 164.8 | 73.7778
171 |  | 27000 | 8229.6 | 163.5343 | 73.0746
172 |  | 28000 | 8534.4 | 161.758 | 72.0878
173 | K2>>> | 28250 | 8610.6 | 161.6 | 72
174 |  | 29000 | 8839.2 | 159.9818 | 71.101
175 | Mount Everest>>> | 29035 | 8849.868 | 158.2055 | 70.1142